## Sheet1
VARIATION OF FOCAL LENGHT OF A MAKSUTOV-CASSEGRAIN TELESCOPE, AS A FUNCTION OF
THE DISTANCE (X) BETWEEN THE END OF REAR THREAD AND THE FOCAL PLANE
[5 empty] | Version 2.0 | By Guilherme de Almeida 2009, 2010
Measured | values |  | Specific value to be calculated by regression (insert x value in yellow box and obtain f value)
x/mm | f/mm |  | Distance | x/mm | y = f (equivalent)/mm | Focal ratio ( f / D ) for:
50 | 2449.32 |  |  |  |  | D=180 mm | D=178 mm
117 | 2686.35 |  | 70 |  | 2517.868 | 13.9882 | 14.1453
168 | 2904.67
243 | 3202.96
Values by regression
x/mm | y = f/mm | f / D
(D=180 mm)
10 | 2281.924 | 12.6774
20 | 2321.248 | 12.8958
30 | 2360.572 | 13.1143
40 | 2399.896 | 13.3328
50 | 2439.22 | 13.5512
60 | 2478.544 | 13.7697
70 | 2517.868 | 13.9882
80 | 2557.192 | 14.2066
90 | 2596.516 | 14.4251
100 | 2635.84 | 14.6436
110 | 2675.164 | 14.862
120 | 2714.488 | 15.0805
130 | 2753.812 | 15.299
140 | 2793.136 | 15.5174
150 | 2832.46 | 15.7359
160 | 2871.784 | 15.9544
170 | 2911.108 | 16.1728
180 | 2950.432 | 16.3913
190 | 2989.756 | 16.6098
200 | 3029.08 | 16.8282
210 | 3068.404 | 17.0467
220 | 3107.728 | 17.2652
230 | 3147.052 | 17.4836
240 | 3186.376 | 17.7021