## Sheet1
STREHL FACTOR IN TELESCOPES (Ré & Almeida, 2006).
Please fill only the yellow fields. All other fields will be calculated automatically
Input RMS front wave error | Strehl Factor (simplified formula) | Strehl Factor (more accurate)
expressed in wavelengh units | comparing the telescope with a perfect | comparing the telescope with a perfect
| instrument of the same type | instrument of the same type
0.033 | 0.95701 | 0.95792
Input central obstruction [0 …1[
(0 for unobstructed telescopes)
0.3
Correction factor due to obstruction | Efective Strehl Factor (simplified formula) | Effective Strehl Factor (more accurate)
| comparing the telescope with a perfect | comparing the telescope with a perfect
| and unobstructed instrument | and unobstructed instrument
0.8281 | 0.7925 | 0.79325
Please note the simplified formula only gives acceptable values (less than 10% error) for RMS figures below 0,10. For too high RMS values the results will be deceptive (some times negative!). Both formulas only agree for high Strehl factors
A telescope is rated "diffraction limited" if its efective Strehl Factor is at least 0,80 (80%) and this optical quality is considered "fair". Strehl 0,85 is good. Strehl 0,90 is very good. Strehl 0,95 or greater is superb.
A telescope with more than 32,5% obstruction cannot be diffraction limited, even if its optics are perfect. If it has a Strehl Factor about 75%, the telescope can be equivalent to a good unobstructed instrument with 1/3 to 2/3 of its aperture.